## BA329 Configuration Table
Parameter |  | Value
Backlight |  | On | PV | Loop Current | Example Display – Rows: 8 Variables + Bargraphs | [7 empty] | Example Display – Grid: 8 Variables + Bargraphs
Access Code |  | 0000 | # | (mA)
Screen Layout |  | Rows: 4 Variables | 1 | 12 | Loop 1 |  | ██████████ |  | 50.00 |  |  | 5000 | Loop 1 | 50.00 |  | Loop 5 | 50.00
Page 1 Title
Page 2 Title |  |  | 2 | 12 | Loop 2 |  | ██████████ |  | 50.00 |  |  | 5000 | ██████████ |  |  | ██████████
Page 3 Title
Page 4 Title |  |  | 3 | 12 | Loop 3 |  | ██████████ |  | 50.00 |  |  | 5000 | Loop 2 | 50.00 |  | Loop 6 | 50.00
Page 5 Title
Page 6 Title |  |  | 4 | 12 | Loop 4 |  | ██████████ |  | 50.00 |  |  | 5000 | ██████████ |  |  | ██████████
Page 7 Title
Page 8 Title |  |  | 5 | 12 | Loop 5 |  | ██████████ |  | 50.00 |  |  | 5000 | Loop 3 | 50.00 |  | Loop 7 | 50.00
Process Variable 1 | Enable | TRUE
| Tag | Loop 1 | 6 | 12 | Loop 6 |  | ██████████ |  | 50.00 |  |  | 5000 | ██████████ |  |  | ██████████
Units of Measurement
| Calibration Type | Internal refs. (SET) | 7 | 12 | Loop 7 |  | ██████████ |  | 50.00 |  |  | 5000 | Loop 4 | 50.00 |  | Loop 8 | 50.00
| Zero | 0
| Span | 10000 | 8 | 12 | Loop 8 |  | ██████████ |  | 50.00 |  |  | 5000 | ██████████ |  |  | ██████████
| Decimal Places | 2
| Resolution | 1
| Bargraph Low | 0
| Bargraph High | 10000
| Bargraph Type | Left |  |  | Example Display – Columns: 4 Variables + Bargraphs | [7 empty] | Example Display – Rows: 4 Variables + Bargraphs
| C--P Mode | Percent (%)
Process Variable 2 | Enable | TRUE |  |  | Loop 1 | Loop 2 |  | Loop 3 |  | Loop 4 |  |  | Loop 1 |  | 50.00
| Tag | Loop 2
| Units of Measurement | [11 empty] | ██████████
| Calibration Type | Internal refs. (SET) |  |  | ██████████ | ██████████ |  | ██████████ |  | ██████████
| Zero | 0 | [10 empty] | Loop 2 |  | 50.00
| Span | 10000
| Decimal Places | 2 | [10 empty] | ██████████
| Resolution | 1
| Bargraph Low | 0 | [10 empty] | Loop 3 |  | 50.00
| Bargraph High | 10000
| Bargraph Type | Left | [10 empty] | ██████████
| C--P Mode | Percent (%)
Process Variable 3 | Enable | TRUE |  |  | 50.00 | 50.00 |  | 50.00 |  | 50.00 |  |  | Loop 4 |  | 50.00
| Tag | Loop 3
| Units of Measurement | [11 empty] | ██████████
| Calibration Type | Internal refs. (SET)
| Zero | 0 | [8 empty] | Page 1 | [5 empty] | Page 1
| Span | 10000
| Decimal Places | 2
| Resolution | 1
| Bargraph Low | 0
| Bargraph High | 10000
| Bargraph Type | Left
| C--P Mode | Percent (%)
Process Variable 4 | Enable | TRUE
| Tag | Loop 4
Units of Measurement
| Calibration Type | Internal refs. (SET)
| Zero | 0
| Span | 10000
| Decimal Places | 2
| Resolution | 1
| Bargraph Low | 0
| Bargraph High | 10000
| Bargraph Type | Left
| C--P Mode | Percent (%)
Process Variable 5 | Enable | TRUE
| Tag | Loop 5
Units of Measurement
| Calibration Type | Internal refs. (SET)
| Zero | 0
| Span | 10000
| Decimal Places | 2
| Resolution | 1
| Bargraph Low | 0
| Bargraph High | 10000
| Bargraph Type | Left
| C--P Mode | Percent (%)
Process Variable 6 | Enable | TRUE
| Tag | Loop 6
Units of Measurement
| Calibration Type | Internal refs. (SET)
| Zero | 0
| Span | 10000
| Decimal Places | 2
| Resolution | 1
| Bargraph Low | 0
| Bargraph High | 10000
| Bargraph Type | Left
| C--P Mode | Percent (%)
Process Variable 7 | Enable | TRUE
| Tag | Loop 7
Units of Measurement
| Calibration Type | Internal refs. (SET)
| Zero | 0
| Span | 10000
| Decimal Places | 2
| Resolution | 1
| Bargraph Low | 0
| Bargraph High | 10000
| Bargraph Type | Left
| C--P Mode | Percent (%)
Process Variable 8 | Enable | TRUE
| Tag | Loop 8
Units of Measurement
| Calibration Type | Internal refs. (SET)
| Zero | 0
| Span | 10000
| Decimal Places | 2
| Resolution | 1
| Bargraph Low | 0
| Bargraph High | 10000
| Bargraph Type | Left
| C--P Mode | Percent (%)
Note on A3: Access code for the configuration menu. Must be 4 characters, A-Z or 0-9. 0000 = Disabled
Note on A4: Refer to the BA329 Instruction Manual for examples of all screen layouts.
Note on A5: Maximum 16 characters
Note on B14: Maximum 16 characters
Note on B15: Maximum 8 characters
Note on B16: Whether to use internal or external current references when calibrating loop
Note on B17: Raw zero display value without decimal point
Note on B18: Raw span display value without decimal point
Note on B19: Position of ‘dummy’ decimal place on display value 0 = Off
Note on B20: Least significant digits in display value rounded to nearest 1 = No effect
Note on B21: Raw bargraph minimum value without decimal point
Note on B22: Raw bargraph maximum value without decimal point
Note on B23: Display format of bargraph, refer to the BA329 Instruction Manual for more information
Note on B24: The unit displayed when holding down the PV key. Refer to the BA329 Instruction Manual for more information
Note on B26: Maximum 16 characters
Note on B27: Maximum 8 characters
Note on B28: Whether to use internal or external current references when calibrating loop
Note on B29: Raw zero display value without decimal point
Note on B30: Raw span display value without decimal point
Note on B31: Position of ‘dummy’ decimal place on display value 0 = Off
Note on B32: Least significant digits in display value rounded to nearest 1 = No effect
Note on B33: Raw bargraph minimum value without decimal point
Note on B34: Raw bargraph maximum value without decimal point
Note on B35: Display format of bargraph, refer to the BA329 Instruction Manual for more information
Note on B36: The unit displayed when holding down the PV key. Refer to the BA329 Instruction Manual for more information
Note on B38: Maximum 16 characters
Note on B39: Maximum 8 characters
Note on B40: Whether to use internal or external current references when calibrating loop
Note on B41: Raw zero display value without decimal point
Note on B42: Raw span display value without decimal point
Note on B43: Position of ‘dummy’ decimal place on display value 0 = Off
Note on B44: Least significant digits in display value rounded to nearest 1 = No effect
Note on B45: Raw bargraph minimum value without decimal point
Note on B46: Raw bargraph maximum value without decimal point
Note on B47: Display format of bargraph, refer to the BA329 Instruction Manual for more information
Note on B48: The unit displayed when holding down the PV key. Refer to the BA329 Instruction Manual for more information
Note on B50: Maximum 16 characters
Note on B51: Maximum 8 characters
Note on B52: Whether to use internal or external current references when calibrating loop
Note on B53: Raw zero display value without decimal point
Note on B54: Raw span display value without decimal point
Note on B55: Position of ‘dummy’ decimal place on display value 0 = Off
Note on B56: Least significant digits in display value rounded to nearest 1 = No effect
Note on B57: Raw bargraph minimum value without decimal point
Note on B58: Raw bargraph maximum value without decimal point
Note on B59: Display format of bargraph, refer to the BA329 Instruction Manual for more information
Note on B60: The unit displayed when holding down the PV key. Refer to the BA329 Instruction Manual for more information
Note on B62: Maximum 16 characters
Note on B63: Maximum 8 characters
Note on B64: Whether to use internal or external current references when calibrating loop
Note on B65: Raw zero display value without decimal point
Note on B66: Raw span display value without decimal point
Note on B67: Position of ‘dummy’ decimal place on display value 0 = Off
Note on B68: Least significant digits in display value rounded to nearest 1 = No effect
Note on B69: Raw bargraph minimum value without decimal point
Note on B70: Raw bargraph maximum value without decimal point
Note on B71: Display format of bargraph, refer to the BA329 Instruction Manual for more information
Note on B72: The unit displayed when holding down the PV key. Refer to the BA329 Instruction Manual for more information
Note on B74: Maximum 16 characters
Note on B75: Maximum 8 characters
Note on B76: Whether to use internal or external current references when calibrating loop
Note on B77: Raw zero display value without decimal point
Note on B78: Raw span display value without decimal point
Note on B79: Position of ‘dummy’ decimal place on display value 0 = Off
Note on B80: Least significant digits in display value rounded to nearest 1 = No effect
Note on B81: Raw bargraph minimum value without decimal point
Note on B82: Raw bargraph maximum value without decimal point
Note on B83: Display format of bargraph, refer to the BA329 Instruction Manual for more information
Note on B84: The unit displayed when holding down the PV key. Refer to the BA329 Instruction Manual for more information
Note on B86: Maximum 16 characters
Note on B87: Maximum 8 characters
Note on B88: Whether to use internal or external current references when calibrating loop
Note on B89: Raw zero display value without decimal point
Note on B90: Raw span display value without decimal point
Note on B91: Position of ‘dummy’ decimal place on display value 0 = Off
Note on B92: Least significant digits in display value rounded to nearest 1 = No effect
Note on B93: Raw bargraph minimum value without decimal point
Note on B94: Raw bargraph maximum value without decimal point
Note on B95: Display format of bargraph, refer to the BA329 Instruction Manual for more information
Note on B96: The unit displayed when holding down the PV key. Refer to the BA329 Instruction Manual for more information
Note on B98: Maximum 16 characters
Note on B99: Maximum 8 characters
Note on B100: Whether to use internal or external current references when calibrating loop
Note on B101: Raw zero display value without decimal point
Note on B102: Raw span display value without decimal point
Note on B103: Position of ‘dummy’ decimal place on display value 0 = Off
Note on B104: Least significant digits in display value rounded to nearest 1 = No effect
Note on B105: Raw bargraph minimum value without decimal point
Note on B106: Raw bargraph maximum value without decimal point
Note on B107: Display format of bargraph, refer to the BA329 Instruction Manual for more information
Note on B108: The unit displayed when holding down the PV key. Refer to the BA329 Instruction Manual for more information

## Help
BEKA BA329 Customer Configuration Table | [7 empty] | Version
1.7
This spreadsheet is used to define a custom configuration for the BA329-PC and -GL 8-input 4/20mA indicators
BEKA ref # | Customer | Model # |  |  | Unit # | Despatch |  | Issue
Customer ref #
How to use this spreadsheet |  |  | Permitted characters
Select the ‘BA329 Configuration Table’ sheet and enter the required configuration details into the ‘Value’ column for each parameter. Please return the completed spreadsheet to the BEKA sales team. |  |  | These characters are permitted for text values in the Page Titles, Tags, and Units of Measurement parameters
Example displays |  |  | A-Z, a-z, 0-9, and the following special characters:
To the right of the Configuration Table are 4 example screen layouts that approximate what the current configuration would look like on the display of a BA329 unit. |  |  | Percent | Amp | L bracket | R bracket | Super 2 | Super 3 | Slash
|  |  | % | & | ( | ) | ² | ³ | /
The simulated loop current can be adjusted by the user to demonstrate the displayed value at different points via the Loop Current table on the right, for each Process Variable numbered 1-8. |  |  | Micro | Degree | Plus | Minus | Comma | Full stop | Space
|  |  | µ | ° | + | - | , | .
Note: Please do not copy these values as cells, instead copy the character.
Product support
Contact us